## Blatt2
0 | PIDs supported [01 - 20]
1 | Monitor status since DTCs cleared. (Includes malfunction indicator lamp (MIL) status and number of DTCs.)
3 | Fuel system status
4 | Calculated engine load value | % | A*100/255
5 | Engine coolant temperature | °C | A-40
6 | Short term fuel % trim—Bank 1 | % | (A-128) * 100/128
7 | Long term fuel % trim—Bank 1 | % | (A-128) * 100/128
0C | Engine RPM | rpm | ((A*256)+B)/4
0D | Vehicle speed | km/h | A
0E | Timing advance | ° relative to #1 cylinder | (A-128)/2
0F | Intake air temperature | °C | A-40
10 | MAF air flow rate | grams/sec | ((A*256)+B) / 100
11 | Throttle position | % | A*100/255
13 | Oxygen sensors present |  | [A0..A3] == Bank 1, Sensors 1-4. [A4..A7] == Bank 2...
14 | Bank 1, Sensor 1: Oxygen sensor voltage, Short term fuel trim Oxygen sensor voltage, Short term fuel trim | Volts % | A/200 (B-128) * 100/128 (if B==$FF, sensor is not used in trim calc)
15 | Bank 1, Sensor 2: Oxygen sensor voltage, Short term fuel trim | Volts % | A/200 (B-128) * 100/128 (if B==$FF, sensor is not used in trim calc)
1C | OBD standards this vehicle conforms to |  | OBD-II CARB, OBD EPA, OBD, OBD-II, OBD-I, ...
20 | PIDs supported [21 - 40]
21 | Distance traveled with malfunction indicator lamp (MIL) on | km | (A*256)+B